## Parameters2
编号 | 描述 | 参数名 | 参数值
1 | 测试端口 | port_location | ['//192.168.0.180/1/14', '//192.168.0.180/1/13'] | 更换测试仪接口需要修改
2 | olt的类型 | olt_type | MA5800_G
2 | Epon_olt类型 | Epon_olt_type | EPON_OLT | 更换EPON_OLT需要修改
3 | Epon_olt的管理ip | Epon_olt_mgt_ip | 192.168.5.82
4 | Epon_olt登录名 | Epon_olt_username | test111
5 | Epon_olt登录密码 | Epon_olt_password | test123
6 | Epon_olt的ponid | Epon_PonID | 6 |  | 4
7 | Epon_olt的onuid | Epon_OnuID | 2 |  | 40
8 | onu的MAC | Epon_ONU_MAC | 00:07:50:00:23:15 |  | E0:67:B3:33:44:55 | 00:E0:58:77:AA:AA
9 | onu的LOID | Epon_LOID | GALA00000001 |  | cdata
10 | onu的LOID | Epon_LOID_PASSWORD | 1234567890 |  | 123456
11 | Gpon_olt类型 | Gpon_olt_type | GPON_OLT | 更换GPON_OLT需要修改
12 | Gpon_olt的管理ip | Gpon_olt_mgt_ip | 192.168.5.82
13 | Gpon_olt登录名 | Gpon_olt_username | test111
14 | Gpon_olt登录密码 | Gpon_olt_password | test123
15 | Gpon_olt的ponid | Gpon_PonID | 1
16 | Gpon_olt的onuid | Gpon_OnuID | 40
17 | onu的sn | Gpon_SN | 47414C4120200915 |  | 52544B4711111111 | 434D44439C110111
18 | onu的SN_PASSWORD | Gpon_SN_PASSWORD | 1234567890
19 | onu的LOID | Gpon_LOID | cdata
20 | onu的LOID_PASSWORD | Gpon_LOID_PASSWORD | 123456
21 | onu升级文件名 | file_name | FD314_504_704X_EGX_RC_SFU_V1.0.11_200806_X000.tar | ONU的升级文件
22 | pc网卡名称 | Network_car_name | Intel(R) PRO/1000 MT Desktop Adapter | 更换测试电脑需要修改
23 | 拨号客户端名称 | pppoe_client | 宽带连接
24 | tftp服务器ip | tftp_server_ip | 192.168.0.68
25 | 流速率 | stream_rate | 10 | 无需修改
26 | 发送报文个数 | stream_num | 100000
27 | 下载捕获报文个数 | download_capture_num | 100000
28 | 单播vlan | User_Vlan | 2000
29 | 组播vlan | Mvlan | 3000
30 | 上网vlan | Internet_Vlan | 4001
31 |  | Server_Vlan | 2000
32 | 服务模板id | Ont_Srvprofile_ID | 200
33 | 线路模板id | Ont_Lineprofile_ID | 200
34 | 组播模板id | Ont_Igmpprofile_ID | 200
35 | onu入口限速模板id | Traffic_Profile_ID_inbound | 1
36 | onu出口限速模板id | Traffic_Profile_ID_outbound | 2
37 | dba模板id | Dba_Profile_ID | 100
38 | olt的机箱号 | FrameID | 0
39 | olt的板卡号 | SlotID | 0
40 | gemport id | Gemport_ID | 1
41 | onu的端口id | Ont_Port_ID | 1
42 | 拨号用户名 | pppoe_name | csb_1
43 | 拨号密码 | pppoe_password | csb_1
44 | ping测试的url | Ping_test_addr | www.baidu.com

## FD1616GS
用例ID | 用例名称 | 用例脚本名称 | 是否执行
1 | 下载olt初始化配置文件 | test_olt_loadconfig.py | 否
2 | 切换到gpon_olt测试 | test_switch_to_gpon.py | 否 | 必选
3 | 测试OMCI升级ONU | test_onu_mgt.py::test_upgrade_onu | 否
4 | 测试查看ONU上报的基本信息 | test_get_ont_info.py | 是
5 | 测试SN认证 | test_onu_auth_type.py::test_auth_by_sn | 是
6 | 测试PASSWORD认证 | test_onu_auth_type.py::test_auth_by_snpassword | 否
7 | 测试SN+PASSWORD认证 | test_onu_auth_type.py::test_auth_by_sn_password | 否
8 | 测试LOID认证 | test_onu_auth_type.py::test_auth_by_loid | 否
9 | 测试LOID+PASSWORD认证 | test_onu_auth_type.py::test_auth_by_loid_password | 否
10 | 测试DHCP业务 | test_onu_internet_type.py::test_dhcp | 否
11 | 测试静态IP业务 | test_onu_internet_type.py::test_static_ip | 否
12 | 测试PPPoE业务 | test_onu_internet_type.py::test_pppoe_connect | 否
13 | 测试mapping为transaprent | test_onu_gemport.py::test_gemport_transparent | 是
14 | 测试mapping-mode为vlan | test_onu_gemport.py::test_gemport_vlan | 是
15 | 测试mapping-mode为vlan_pri | test_onu_gemport.py::test_gemport_vlan_pri | 是
16 | 测试mapping-mode为pri | test_onu_gemport.py::test_gemport_pri | 是
17 | 测试mapping-mode为port | test_onu_gemport.py::test_gemport_port | 是
18 | 测试onu端口vlan为transparent | test_onu_vlan.py::test_onu_transparent | 是
19 | 测试onu端口vlan为trunk | test_onu_vlan.py::test_onu_trunk | 是
20 | 测试onu端口vlan为translate | test_onu_vlan.py::test_onu_translate | 是
21 | 测试onu mac地址上报 | test_onu_mac_learn.py::test_ont_mac_learn | 是
22 | 测试onu端口入口限速 | test_onu_limitrate.py::test_ont_port_inbound_limitrate | 是
23 | 测试onu端口出口限速 | test_onu_limitrate.py::test_ont_port_outbound_limitrate | 是
24 | 测试dba限速(type4) | test_onu_limitrate.py::test_dba_limitrate | 是
25 | 测试onu组播正常通(下行untag)的情况 | test_onu_multicast.py::test_ont_snooping_Down_untag | 是
26 | 测试onu组播正常通(下行transparent)的情况 | test_onu_multicast.py::test_ont_snooping_Down_transparent | 是
27 | 测试onu组播正常通(下行translation)的情况 | test_onu_multicast.py::test_ont_snooping_Down_translation | 是
28 | 测试onu组播正常不通的情况 | test_onu_multicast.py::test_ont_snooping_abnormal | 是
29 | 测试onu跨组播vlan | test_onu_multicast.py::test_ont_cross_mvlan | 是
30 | 测试去激活ONU | test_onu_mgt.py::test_deactive_onu | 是
31 | 测试在OLT上远程重启ONU | test_onu_mgt.py::test_reboot_onu | 是

## FD1216S
用例ID | 用例名称 | 用例脚本名称 | 是否执行
1 | 下载olt初始化配置文件 | test_olt_loadconfig.py | 否
2 | 切换到epon_olt测试 | test_switch_to_epon.py | 否 | 必选
3 | 测试OMCI升级ONU | test_onu_mgt.py::test_upgrade_onu | 否
4 | 测试查看ONU上报的基本信息 | test_get_ont_info.py | 否
5 | 测试MAC认证 | test_onu_auth_type.py::test_auth_by_mac | 否
6 | 测试LOID认证 | test_onu_auth_type.py::test_auth_by_loid | 否
7 | 测试LOID+PASSWORD认证 | test_onu_auth_type.py::test_auth_by_loid_password | 否
8 | 测试DHCP业务 | test_onu_internet_type.py::test_dhcp | 否
9 | 测试静态IP业务 | test_onu_internet_type.py::test_static_ip | 否
10 | 测试PPPoE业务 | test_onu_internet_type.py::test_pppoe_connect | 否
11 | 测试onu端口vlan为transparent | test_onu_vlan.py::test_onu_transparent | 否
12 | 测试onu端口vlan为tag | test_onu_vlan.py::test_onu_tag | 否
13 | 测试onu端口vlan为trunk | test_onu_vlan.py::test_onu_trunk | 否
14 | 测试onu端口vlan为translate | test_onu_vlan.py::test_onu_translate | 否
15 | 测试onu mac地址上报 | test_onu_mac_learn.py::test_ont_mac_learn | 否
16 | 测试onu端口入口限速 | test_onu_limitrate.py::test_ont_port_inbound_limitrate | 否
17 | 测试onu端口出口限速 | test_onu_limitrate.py::test_ont_port_outbound_limitrate | 否
18 | 测试dba限速(type4) | test_onu_limitrate.py::test_dba_limitrate | 否
19 | 测试onu组播透传 | test_onu_multicast.py::test_onu_igmp_transparent | 是
20 | 测试onu组播正常通(下行untag)的情况 | test_onu_multicast.py::test_onu_igmp_snooping_untag | 是
21 | 测试onu组播正常通(下行tag)的情况 | test_onu_multicast.py::test_onu_igmp_snooping_tag | 是
22 | 测试onu组播正常通(下行translation)的情况 | test_onu_multicast.py::test_onu_igmp_snooping_translation | 是
23 | 测试onu跨组播vlan | test_onu_multicast.py::test_onu_cross_mvlan | 是
24 | 测试去激活ONU | test_onu_mgt.py::test_deactive_onu | 否
25 | 测试在OLT上远程重启ONU | test_onu_mgt.py::test_reboot_onu | 否

## MA5800_E
用例ID | 用例名称 | 用例脚本名称 | 是否执行
1 | 切换到epon_olt测试 | test_switch_to_epon.py | 否 | 必选
2 | 测试OMCI升级ONU | test_onu_mgt.py::test_upgrade_onu | 否
3 | 测试查看ONU上报的基本信息 | test_get_ont_info.py | 是
4 | 测试MAC认证 | test_onu_auth_type.py::test_auth_by_mac | 是
5 | 测试LOID认证 | test_onu_auth_type.py::test_auth_by_loid | 是
6 | 测试LOID+PASSWORD认证 | test_onu_auth_type.py::test_auth_by_loid_password | 是
7 | 测试DHCP业务 | test_onu_internet_type.py::test_dhcp | 是
8 | 测试静态IP业务 | test_onu_internet_type.py::test_static_ip | 是
9 | 测试PPPoE业务 | test_onu_internet_type.py::test_pppoe_connect | 是
10 | 测试onu端口vlan为transparent | test_onu_vlan.py::test_onu_transparent | 是
11 | 测试onu端口vlan为tag | test_onu_vlan.py::test_onu_tag | 是
12 | 测试onu端口vlan为trunk | test_onu_vlan.py::test_onu_trunk | 是
13 | 测试onu端口vlan为translate | test_onu_vlan.py::test_onu_translate | 是
14 | 测试onu mac地址上报 | test_onu_mac_learn.py::test_ont_mac_learn | 是
15 | 测试onu端口入口限速 | test_onu_limitrate.py::test_ont_port_inbound_limitrate | 是 | 1、rtk的epon（上行限cir,下行限max(cir,pir)） 3、zte的（上下行都是限cir）
16 | 测试onu端口出口限速 | test_onu_limitrate.py::test_ont_port_outbound_limitrate | 是
17 | 测试dba限速(type4) | test_onu_limitrate.py::test_dba_limitrate | 是
18 | 测试onu组播透传 | test_onu_multicast.py::test_ont_igmp_transparent | 否 | 华为定义的组播transparent是私有的oam,可能我们的onu会测试不过
19 | 测试onu组播snooping的情况 | test_onu_multicast.py::test_ont_igmp_snooping | 是
20 | 测试onu跨组播vlan | test_onu_multicast.py::test_ont_cross_mvlan | 是
21 | 测试去激活ONU | test_onu_mgt.py::test_deactive_onu | 是
22 | 测试在OLT上远程重启ONU | test_onu_mgt.py::test_reboot_onu | 是

## MA5800_G
用例ID | 用例名称 | 用例脚本名称 | 是否执行
1 | 切换到gpon_olt测试 | test_switch_to_gpon.py | 否 | 必选
2 | 测试OMCI升级ONU | test_onu_mgt.py::test_upgrade_onu | 否
3 | 测试查看ONU上报的基本信息 | test_get_ont_info.py | 是
4 | 测试SN认证 | test_onu_auth_type.py::test_auth_by_sn | 是
5 | 测试PASSWORD认证 | test_onu_auth_type.py::test_auth_by_snpassword | 是
6 | 测试SN+PASSWORD认证 | test_onu_auth_type.py::test_auth_by_sn_password | 是
7 | 测试LOID认证 | test_onu_auth_type.py::test_auth_by_loid | 是
8 | 测试LOID+PASSWORD认证 | test_onu_auth_type.py::test_auth_by_loid_password | 是
9 | 测试DHCP业务 | test_onu_internet_type.py::test_dhcp | 否
10 | 测试静态IP业务 | test_onu_internet_type.py::test_static_ip | 否
11 | 测试PPPoE业务 | test_onu_internet_type.py::test_pppoe_connect | 否
12 | 测试mapping-mode为vlan | test_onu_gemport.py::test_gemport_vlan | 是
13 | 测试mapping-mode为vlan_pri | test_onu_gemport.py::test_gemport_vlan_pri | 是
14 | 测试mapping-mode为pri | test_onu_gemport.py::test_gemport_pri | 是
15 | 测试mapping-mode为port | test_onu_gemport.py::test_gemport_port | 是
16 | 测试onu端口vlan为transparent | test_onu_vlan.py::test_onu_transparent | 是
17 | 测试onu端口vlan为trunk | test_onu_vlan.py::test_onu_trunk | 是
18 | 测试onu端口vlan为translate | test_onu_vlan.py::test_onu_translate | 是
19 | 测试onu mac地址上报 | test_onu_mac_learn.py::test_ont_mac_learn | 是
20 | 测试onu端口入口限速 | test_onu_limitrate.py::test_ont_port_inbound_limitrate | 是 | 2、rtk的gpon（上行限pir,下行限pir）
21 | 测试onu端口出口限速 | test_onu_limitrate.py::test_ont_port_outbound_limitrate | 是
22 | 测试dba限速(type4) | test_onu_limitrate.py::test_dba_limitrate | 是
23 | 测试onu组播透传的情况 | test_onu_multicast.py::test_ont_igmp_transparent | 是
24 | 测试onu组播snooping的情况 | test_onu_multicast.py::test_ont_igmp_snooping | 是
25 | 测试onu跨组播vlan | test_onu_multicast.py::test_ont_cross_mvlan | 是
26 | 测试去激活ONU | test_onu_mgt.py::test_deactive_onu | 是
27 | 测试在OLT上远程重启ONU | test_onu_mgt.py::test_reboot_onu | 是

## Parameters
编号 | 描述 | 参数名 | 参数值
1 | 测试端口 | port_location | ['//192.168.0.180/1/3', '//192.168.0.180/1/4'] | 更换测试仪接口需要修改
2 | olt的类型 | olt_type | FD1216S
2 | Epon_olt类型 | Epon_olt_type | EPON_OLT | 更换EPON_OLT需要修改
3 | Epon_olt的管理ip | Epon_olt_mgt_ip | 192.168.0.140
4 | Epon_olt登录名 | Epon_olt_username | root
5 | Epon_olt登录密码 | Epon_olt_password | admin
6 | Epon_olt的ponid | Epon_PonID | 5
7 | Epon_olt的onuid | Epon_OnuID | 1
8 | onu的MAC | Epon_ONU_MAC | 00:E0:58:77:AA:AA |  | E0:67:B3:33:44:55 | 00:E0:58:77:AA:AA
9 | onu的LOID | Epon_LOID | cdata |  | GALA00000001
10 | onu的LOID | Epon_LOID_PASSWORD | 123456
11 | Gpon_olt类型 | Gpon_olt_type | GPON_OLT | 更换GPON_OLT需要修改
12 | Gpon_olt的管理ip | Gpon_olt_mgt_ip | 192.168.0.181
13 | Gpon_olt登录名 | Gpon_olt_username | root
14 | Gpon_olt登录密码 | Gpon_olt_password | admin
15 | Gpon_olt的ponid | Gpon_PonID | 16
16 | Gpon_olt的onuid | Gpon_OnuID | 2
17 | onu的sn | Gpon_SN | 434D44439C110111 |  | 52544B4711111111 | 434D44439C110111
18 | onu的SN_PASSWORD | Gpon_SN_PASSWORD | 1234567890
19 | onu的LOID | Gpon_LOID | cdata
20 | onu的LOID_PASSWORD | Gpon_LOID_PASSWORD | 123456
21 | onu升级文件名 | file_name | img.tar | ONU的升级文件 | FD314_504_704X_EGX_RC_SFU_V1.0.11_200806_X000.tar
22 | pc网卡名称 | Network_car_name | Intel(R) PRO/1000 MT Desktop Adapter | 更换测试电脑需要修改
23 | 拨号客户端名称 | pppoe_client | 宽带连接
24 | tftp服务器ip | tftp_server_ip | 192.168.0.68
25 | 流速率 | stream_rate | 10 | 无需修改
26 | 发送报文个数 | stream_num | 10000
27 | 下载捕获报文个数 | download_capture_num | 10000
28 | 单播vlan | User_Vlan | 2000
29 | 组播vlan | Mvlan | 3000
30 | 上网vlan | Internet_Vlan | 4001
31 |  | Server_Vlan | 2000
32 | 服务模板id | Ont_Srvprofile_ID | 200
33 | 线路模板id | Ont_Lineprofile_ID | 200
34 | 组播模板id | Ont_Igmpprofile_ID | 200
35 | onu入口限速模板id | Traffic_Profile_ID_inbound | 1
36 | onu出口限速模板id | Traffic_Profile_ID_outbound | 2
37 | dba模板id | Dba_Profile_ID | 100
38 | olt的机箱号 | FrameID | 0
39 | olt的板卡号 | SlotID | 0
40 | gemport id | Gemport_ID | 1
41 | onu的端口id | Ont_Port_ID | 1
42 | 拨号用户名 | pppoe_name | csb_1
43 | 拨号密码 | pppoe_password | csb_1
44 | ping测试的url | Ping_test_addr | www.baidu.com